## Sheet1
COMPONENT Category | Item | Description | link (hyperlinked) | Source | Quantity
REDOX PCB:
POWER
| 2.2uF capacitor | Elecrolytic Cap, TH | https://www.digikey.com/en/products/detail/w%C3%BCrth-elektronik/860020672006/5727089 | Digikey | 1
| .33uF capacitor | Capacitor through-hole ceramic | https://www.digikey.com/en/products/detail/tdk-corporation/FA24X7R1H334KNU06/5866154 | Digikey | 2
| .1uF capacitor | Capacitor through-hole ceramic | https://www.digikey.com/en/products/detail/vishay-beyschlag-draloric-bc-components/K104K15X7RF5TH5/286555 | Digikey | 2
| 1uF capacitor | Elecrolytic Cap, TH | https://www.digikey.com/en/products/detail/w%C3%BCrth-elektronik/860020672005/5727088 | Digikey | 1
| 1N5819 | Diode through-hole | https://www.digikey.com/en/products/detail/stmicroelectronics/1N5819/1037326 | Digikey | 1
| LED 5mm through hole | LED | https://www.digikey.com/en/products/detail/marktech-optoelectronics/MT2118-G-A/4214619 | Digikey | 1
| PDME2-S12-D9-S | DC-DC 12V --> +/-9V converter | https://www.digikey.com/en/products/detail/cui-inc/PDME2-S12-D9-S/15273178 | Digikey | 1
| 1kohm resistor | Through-hole Resistor | https://www.digikey.com/en/products/detail/stackpole-electronics-inc/CF14JT1K00/1741314 | Digikey | 1
| L7805 | Positive VOLTAGE REGULATOR +5V | https://www.digikey.com/en/products/detail/stmicroelectronics/L7805CV/585964 | Digikey | 2
| L7905 | Negative VOLTAGE REGULATOR -5V | https://www.digikey.com/en/products/detail/stmicroelectronics/L7905ACV/585992 | Digikey | 1
ANALOG IN
| AD620 Instumentation Amplifier Module (breakout board) | Instrumentation Amplifier Module | https://protosupplies.com/product/ad620-instrumentation-amplifier-module/ | Proto Supplies | 1
| 6 Pin Screw Terminal Block, 5mm pitch TH | 5mm Terminal Block | https://www.digikey.com/en/products/detail/phoenix-contact/1935200/568618 | Digikey | 1
| 8 Pin Screw Terminal Block, 5mm pitch | 5mm Terminal Block | https://www.digikey.com/en/products/detail/phoenix-contact/1935226/568620 | Digikey | 2
DIGITAL OUT
| 1N5819 | Diode through-hole | https://www.digikey.com/en/products/detail/stmicroelectronics/1N5819/1037326 | Digikey | 1
| 2 Pin Screw Terminal Block, 5mm pitch | 5mm Terminal Block | https://www.digikey.com/en/products/detail/phoenix-contact/1935161/568614 | Digikey | 1
| 2x4 Dual Pin Header, 2.54mm pitch TH | 2.54mm dual pin header | https://www.digikey.com/en/products/detail/adam-tech/PH2-08-UA/9830443 | Digikey | 1
| 4 Pin Screw Terminal Block, 5mm pitch | 5mm Terminal Block | https://www.digikey.com/en/products/detail/phoenix-contact/1935187/568616 | Digikey | 1
| JST-PH 2mm | STEMMA I2C connector | https://www.digikey.com/en/products/detail/jst-sales-america-inc/B4B-PH-K/768444 | Digikey | 2
| NZX5V1B | Zener Diode, Through-Hole | https://www.digikey.com/en/products/detail/nexperia-usa-inc/NZX5V1B-133/2119757 | Digikey | 1
RELAY BOARD
| G3VM-61A | Solid State Relay | https://www.mouser.com/ProductDetail/Omron-Electronics/G3VM-61A?qs=kyocjfxn8IqC2Wl8eZLLew%3D%3D&srsltid=AfmBOorjFK-Eu8KtraWo9swTTDVlWz18eKPvlt88gu9mPnaj2_975zfG | Mouser | 4
| 460 ohms resistor | Through-hole Resistor |  |  | 4
| 2 Pin Screw Terminal Block, 5mm pitch | 5mm Terminal Block | https://www.digikey.com/en/products/detail/phoenix-contact/1935161/568614 | Digikey | 3
| 4 Pin Screw Terminal Block, 5mm pitch | 5mm Terminal Block | https://www.digikey.com/en/products/detail/phoenix-contact/1935187/568616 | Digikey | 2
ARDUINO BOARD
| Arduino Mega2560 | ARDUINO MEGA2560 ATMEGA2560 | https://www.digikey.com/en/products/detail/arduino/A000067/2639006 | Digikey | 1
| Data Logging Shield | Data Logger Data Acquisition Arduino Platform | 1141 Adafruit Industries LLC ¦ Development Boards, Kits, Programmers ¦ DigiKey | Digikey | 1
| SD card |  |  | Amazon | 1
LCD DISPLAY | I2C LCD | I2C LCD2004 | https://www.digikey.com/en/products/detail/sunfounder/CN0296D/18668625?gclsrc=aw.ds&&utm_adgroup=&utm_source | Digikey | 1